## HTMDEC_MasterTable_Iterations (
Year | Iteration | Alloy Name | Al | Co | Cr | Cu | Fe | Mn | Ni | V | VarvYS pred(MPa) at 298K | SFE_calc | VEC Avg | EDS Measured Atomic % Al | EDS Measured Atomic % Co | EDS Measured Atomic % Cr | EDS Measured Atomic % Cu | EDS Measured Atomic % Fe | EDS Measured Atomic % Mn | EDS Measured Atomic % Ni | EDS Measured Atomic % V | Hardness, HV | SD, HV | Yield Strength (MPa) | SD, YS | UTS_True (Mpa) | SD, UTS | UTS/YS | SD, UTS/YS | Elong_T (%) | SD, Elong% | Hardness (GPa) SRJT | SD, Hardness | Modulus (GPa) SRJT | SD, Modulus | Avg Hdyn (GPa) HSR | SD, Avg Hdyn | Avg Hqs (GPa) HSR | SD, Avg Hqs | Avg HDYN/HQS | Std, Hdyn/Hqs | Indentation Depth (µm) | Depth of Penetration (mm) FE_Sim | Indentation Depth (µm) | Plastic Work (J) | COR (%) | Hardness (GPa) | Strain Rate (/s) | Cracked | Processing | Cold Work (%Reduction) | Recrystallization Temp(℃) | Holding time (h) | XRD Phase | Tension Test Designation | Grain Size(um) | Notes
1 | AAA | AAA01 | 0 | 45 | 10 | 0 | 20 | 0 | 15 | 10 | 248.2046 | -85.3284 | 5.1 | 0 | 44.4 | 10.4 | 0 | 20.3 | 0 | 14.5 | 10.3 | 225.8 | 5.6 | 487 | 14.8 | 839 | 5.9 | 1.72 | 0.05 | 25.7 | 2.6 | 2.62 | 0.12 | 190.02 | 11.79 | [13 empty] | 0 | Forged |  | No Treatment |  | FCC | Ductile
1 | AAA | AAA02 | 0 | 30 | 10 | 0 | 5 | 0 | 45 | 10 | 244.4242 | -19.1342 | 6.6 | 0 | 30.2 | 10.4 | 0 | 5.2 | 0 | 43.9 | 10.4 | 257.4 | 16 | 537 | 11 | 829 | 43.3 | 1.54 | 0.09 | 20.8 | 1.7 | 2.85 | 0.34 | 195.4 | 9.1 | [13 empty] | 0 | Forged |  | No Treatment |  | FCC | Ductile
1 | AAA | AAA03 | 0 | 30 | 5 | 0 | 30 | 0 | 20 | 15 | 275.692 | -58.2178 | 6.05 | 0 | 29.8 | 5.3 | 0 | 30.1 | 0 | 19.5 | 15.3 | 227.2 | 8.7 | 427 | 14.1 | 721 | 20.9 | 1.69 | 0.07 | 22.1 | 1.9 | 2.4 | 0.12 | 189.61 | 8.42 | [13 empty] | 0 | Forged |  | No Treatment |  | FCC | Ductile
1 | AAA | AAA04 | 0 | 25 | 10 | 0 | 20 | 0 | 40 | 5 | 173.2094 | 1.6403 | 6.95 | 0 | 25.2 | 10.4 | 0 | 20.2 | 0 | 39.0 | 5.2 | 187 | 10.1 | 383 | 33.5 | 621 | 50.2 | 1.62 | 0.18 | 19.5 | 0.3 | 2.31 | 0.13 | 189.31 | 6.19 | [13 empty] | 0 | Forged |  | No Treatment |  | FCC | Ductile
1 | AAA | AAA05 | 0 | 10 | 10 | 0 | 55 | 0 | 25 | 0 | 77.581 | 11.3884 | 7.7 | 0 | 10.1 | 10.6 | 0 | 54.8 | 0 | 24.5 | 0 | 149.5 | 4.2 | 310 | 12.3 | 446 | 2.6 | 1.44 | 0.05 | 18.3 | 0.9 | 1.82 | 0.04 | 161.94 | 4.18 | [13 empty] | 0 | Forged |  | No Treatment |  | FCC | Ductile
1 | AAA | AAA06 | 0 | 35 | 25 | 0 | 5 | 0 | 30 | 5 | 202.0428 | -46.0866 | 5.85 | 0 | 34.9 | 25.6 | 0 | 5.0 | 0 | 29.3 | 5.2 | 263.2 | 13.8 | 650 | 66.1 | 974 | 22.7 | 1.5 | 0.19 | 20.5 | 3.3 | 2.9 | 0.19 | 199.06 | 15.24 | [13 empty] | 0 | Forged |  | No Treatment |  | FCC | Ductile
1 | AAA | AAA07 | 0 | 55 | 10 | 0 | 10 | 0 | 15 | 10 | 254.5196 | -124.9874 | 4.5 | 0 | 54.7 | 10.3 | 0 | 10.1 | 0 | 14.6 | 10.3 | 259.2 | 15.5 | 606 | 29.1 | 952 | 7.9 | 1.57 | 0.09 | 24.9 | 1.1 | 2.88 | 0.16 | 197.23 | 6.66 | [13 empty] | 0 | Forged |  | No Treatment |  | FCC | Ductile
1 | AAA | AAA08 | 0 | 10 | 10 | 0 | 25 | 0 | 50 | 5 | 166.3824 | 39.6733 | 8.05 | 0 | 10.2 | 10.5 | 0 | 25.5 | 0 | 48.4 | 5.3 | 203.9 | 13.6 | 447 | 13.5 | 660 | 13.4 | 1.48 | 0.06 | 14.2 | 2.7 | 2.15 | 0.1 | 187.18 | 5.81 | [13 empty] | 0 | Forged |  | No Treatment |  | FCC | Ductile
1 | AAA | AAA09 | 5 | 0 | 5 | 0 | 25 | 0 | 60 | 5 | 425.7082 | 81.8075 | 8.7 | 5.5 | 0 | 5.2 | 0 | 25.5 | 0 | 58.6 | 5.3 | 195.5 | 9.2 | 331 | 29.2 | 782 | 24.5 | 2.36 | 0.18 | 40.1 | 3.3 | 2.31 | 0.09 | 178.43 | 2.68 | [13 empty] | 0 | Forged |  | No Treatment |  | FCC | Ductile
1 | AAA | AAA10 | 0 | 5 | 15 | 0 | 5 | 0 | 70 | 5 | 171.0652 | 79.6074 | 8.65 | 0 | 5.2 | 15.5 | 0 | 5.2 | 0 | 69.0 | 5.1 | 212 | 9.8 | 376 | 14.4 | 764 | 27.2 | 2.03 | 0.1 | 28.1 | 2.1 | 2.24 | 0.19 | 190.61 | 9.22 | [13 empty] | 0 | Forged |  | No Treatment |  | FCC | Ductile
1 | AAA | AAA11 | 0 | 15 | 5 | 0 | 45 | 0 | 30 | 5 | 155.0269 | 103.0182 | 7.45 | 0 | 15.2 | 5.2 | 0 | 45.1 | 0 | 29.3 | 5.2 | 179.6 | 10.5 | 364 | 28.6 | 547 | 17.9 | 1.5 | 0.11 | 11.9 | 0.7 | 1.91 | 0.11 | 162.1 | 5.64 | [13 empty] | 0 | Forged |  | No Treatment |  | FCC | Ductile
1 | AAA | AAA12 | 5 | 15 | 5 | 0 | 5 | 0 | 65 | 5 | 448.2755 | 92.6697 | 7.9 | 5.3 | 15.2 | 5.3 | 0 | 5.2 | 0 | 63.8 | 5.1 | 227.6 | 5.4 | 391 | 41.3 | 622 | 87.4 | 1.59 | 0.26 | 16.7 | 5 | 2.47 | 0.07 | 195.66 | 3.8 | [13 empty] | 0 | Forged |  | No Treatment |  | FCC | Ductile
1 | AAA | AAA13 | 5 | 10 | 5 | 0 | 25 | 0 | 50 | 5 | 430.9016 | 61.4824 | 7.9 | 5 | 10.3 | 5.2 | 0 | 25.4 | 0 | 49 | 5.1 | 207.8 | 13.7 | 275 | 56.2 | 816 | 55.2 | 2.97 | 0.37 | 0 | 8.5 | 2.32 | 0.1 | 167.49 | 3.85 | [13 empty] | 0 | Forged |  | No Treatment |  | FCC | Brittle
1 | AAA | AAA14 | 0 | 25 | 10 | 0 | 5 | 0 | 35 | 25 | 366.08 | 177.3019 | 6.25 | 0 | 24.9 | 10.1 | 0 | 5.0 | 0 | 34.8 | 25.2 | 296.2 | 2.6 | 601 | 17.4 | 1144 | 32.8 | 1.9 | 0.08 | 29.9 | 0.9 | 3.4 | 0.29 | 198.66 | 5.95 | [13 empty] | 0 | Forged |  | No Treatment |  | FCC | Ductile
1 | AAA | AAA15 | 5 | 0 | 5 | 0 | 45 | 0 | 45 | 0 | 372.6474 | 176.3601 | 8.55 | 4.9 | 0 | 5.4 | 0 | 45.5 | 0 | 44.2 | 0 | 172.2 | 7.2 | 253 | 22.1 | 492 | 37 | 1.94 | 0.2 | 23.3 | 2.8 | 1.96 | 0.04 | 168.34 | 1.84 | [13 empty] | 0 | Forged |  | No Treatment |  | FCC | Ductile
1 | AAA | AAA16 | 0 | 5 | 10 | 0 | 10 | 0 | 55 | 20 | 321.2962 | 202.2405 | 8 | 0 | 5.0 | 10.1 | 0 | 10.1 | 0 | 54.7 | 20.0 | 255.3 | 8.2 | 517 | 52.3 | 977 | 23.1 | 1.89 | 0.17 | 26.7 | 0.6 | 2.88 | 0.15 | 194.55 | 3.9 | [13 empty] | 0 | Forged |  | No Treatment |  | FCC | Ductile
1 | AAB | AAB01 | 0 | 50 | 10 | 0 | 15 | 0 | 15 | 10 | 252.021 | -104.7768 | 4.8 | 0 | 49.6 | 10.2 | 0 | 15.3 | 0 | 14.7 | 10.2 | 238.1 | 2.1 | 539 | 37.4 | 1038 | 25.5 | 1.93 | 0.14 | 34.6 | 3.2 | 2.68 | 0.03 | 194.27 | 2.2 | [13 empty] | 0 | Forged |  | No Treatment |  | FCC | Ductile
1 | AAB | AAB02 | 0 | 5 | 0 | 0 | 75 | 0 | 20 | 0 | 52.6929 | -519.4125 | 8.1 | 0 | 5.1 | 0 | 0 | 75 | 0 | 19.9 | 0 | 235.1 | 5 | 610 | 30.8 | 798 | 11.1 | 1.31 | 0.07 | 3.6 | 0.4 | 2.53 | 0.07 | 157.73 | 6.21 | [13 empty] | 1 | Forged |  | No Treatment |  | BCC | Ductile
1 | AAB | AAB03 | 0 | 25 | 10 | 0 | 35 | 0 | 25 | 5 | 170.3135 | 9.493 | 6.65 | 0 | 24.8 | 10.2 | 0 | 35.2 | 0 | 24.7 | 5.1 | 192.7 | 3.9 | 363 | 29.6 | 576 | 20.1 | 1.59 | 0.14 | 17.2 | 0.2 | 2.13 | 0.08 | 182.41 | 4.47 | [13 empty] | 0 | Forged |  | No Treatment |  | FCC | Ductile
1 | AAB | AAB04 | 0 | 25 | 10 | 0 | 25 | 0 | 35 | 5 | 173.3395 | -0.78681 | 6.85 | 0 | 24.9 | 10.2 | 0 | 25.2 | 0 | 34.5 | 5.1 | 216.5 | 5.8 | 413 | 19.6 | 676 | 19.3 | 1.64 | 0.09 | 20.1 | 2.2 | 2.29 | 0.05 | 169.12 | 4.74 | [13 empty] | 0 | Forged |  | No Treatment |  | FCC | Ductile
1 | AAB | AAB05 | 0 | 25 | 5 | 0 | 10 | 0 | 50 | 10 | 233.5766 | -4.901 | 7.1 | 0 | 25.1 | 5.1 | 0 | 10.1 | 0 | 49.6 | 10.1 | 200.3 | 6.8 | 332 | 55.5 | 634 | 6.7 | 1.91 | 0.32 | 28.7 | 4.6 | 2.35 | 0.02 | 201.05 | 8.11 | [13 empty] | 0 | Forged |  | No Treatment |  | FCC | Ductile
1 | AAB | AAB06 | 0 | 30 | 20 | 0 | 5 | 0 | 40 | 5 | 191.1276 | -16.7842 | 6.45 | 0 | 29.9 | 20.5 | 0 | 5.1 | 0 | 39.3 | 5.1 | 226 | 8.4 | 508 | 89.3 | 857 | 57.5 | 1.69 | 0.39 | 24.4 | 2.9 | 2.6 | 0.09 | 206.43 | 3.01 | [13 empty] | 0 | Forged |  | No Treatment |  | FCC | Ductile
1 | AAB | AAB07 | 0 | 40 | 15 | 0 | 5 | 0 | 30 | 10 | 257.0431 | -55.6086 | 5.6 | 0 | 40.0 | 15.3 | 0 | 5.1 | 0 | 29.5 | 10.1 | 253.1 | 9.2 | 448 | 24.9 | 863 | 58.1 | 1.93 | 0.16 | 28.2 | 5.6 | 2.78 | 0.14 | 199.42 | 6.6 | [13 empty] | 0 | Forged |  | No Treatment |  | FCC | Ductile
1 | AAB | AAB08 | 0 | 5 | 10 | 0 | 30 | 0 | 50 | 5 | 162.3166 | 48.7463 | 8.35 | 0 | 5.1 | 10.3 | 0 | 30.2 | 0 | 49.4 | 5.1 | 175.8 | 2.6 | 324 | 16.6 | 604 | 2.4 | 1.86 | 0.1 | 23.4 | 0.4 | 2.11 | 0.12 | 169.54 | 7.83 | [13 empty] | 0 | Forged |  | No Treatment |  | FCC | Ductile
1 | AAB | AAB09 | 0 | 30 | 0 | 0 | 30 | 0 | 35 | 5 | 158.4313 | 102.8849 | 6.75 | 0 | 29.9 | 0 | 0 | 30.5 | 0 | 34.4 | 5.1 | 171.6 | 4.9 | 347 | 15.7 | 610 | 8.5 | 1.76 | 0.09 | 20 | 0.5 | 1.98 | 0.12 | 165.27 | 9.75 | [13 empty] | 0 | Forged |  | No Treatment |  | FCC | Ductile
1 | AAB | AAB10 | 5 | 20 | 5 | 0 | 25 | 0 | 45 | 0 | 400.9905 | 63.062 | 7.35 | 5.1 | 20.1 | 5.1 | 0 | 25.3 | 0 | 44.3 | 0 | 160 | 5.5 | 313 | 32.1 | 615 | 23.6 | 1.96 | 0.23 | 24.6 | 2.1 | 2.11 | 0.06 | 174.64 | 4.08 | [13 empty] | 0 | Forged |  | No Treatment |  | FCC | Ductile
1 | AAB | AAB11 | 0 | 5 | 20 | 0 | 10 | 0 | 55 | 10 | 242.7842 | 79.9397 | 8.1 | 0 | 5.0 | 20.3 | 0 | 10.2 | 0 | 54.3 | 10.2 | 215.4 | 9.8 | 427 | 32.1 | 886 | 9.2 | 2.07 | 0.16 | 31.5 | 0.6 | 2.62 | 0.2 | 187.6 | 9.77 | [13 empty] | 0 | Forged |  | No Treatment |  | FCC | Ductile
1 | AAB | AAB12 | 0 | 15 | 5 | 0 | 20 | 0 | 40 | 20 | 312.9648 | 74.6386 | 7.2 | 0 | 15.0 | 5.1 | 0 | 20.2 | 0 | 39.4 | 20.4 | 235 | 7.5 | 430 | 0 | 986 | 0 | 2.29 | 0 | 37 | 0 | 2.71 | 0.24 | 190.55 | 4.78 | [13 empty] | 0 | Forged |  | No Treatment |  | FCC | Ductile
1 | AAB | AAB13 | 5 | 5 | 10 | 0 | 35 | 0 | 45 | 0 | 389.3162 | 108.0773 | 8.15 | 5.2 | 5.1 | 10.2 | 0 | 35.2 | 0 | 44.2 | 0 | 154.5 | 8.3 | 250 | 18.1 | 549 | 33.3 | 2.2 | 0.21 | 27.5 | 1 | 1.87 | 0.03 | 170.22 | 2.76 | [13 empty] | 0 | Forged |  | No Treatment |  | FCC | Ductile
1 | AAB | AAB14 | 5 | 10 | 0 | 0 | 30 | 0 | 50 | 5 | 421.8442 | 88.4808 | 8 | 5.3 | 10.2 | 0 | 0 | 30.3 | 0 | 49.0 | 5.1 | 159.7 | 4.1 | 282 | 7.6 | 691 | 56.8 | 2.45 | 0.21 | 41.8 | 3.1 | 2.25 | 0.13 | 172.48 | 8.06 | [13 empty] | 0 | Forged |  | No Treatment |  | FCC | Ductile
1 | AAB | AAB15 | 5 | 5 | 10 | 0 | 20 | 0 | 55 | 5 | 437.0314 | 61.2274 | 8.2 | 4.6 | 5.1 | 10.1 | 0 | 20.3 | 0 | 55.0 | 4.9 | 190 | 5.8 | 367 | 50.5 | 759 | 22.2 | 2.07 | 0.29 | 33.8 | 2.3 | 2.57 | 0.13 | 190.35 | 7.63 | [13 empty] | 0 | Forged |  | No Treatment |  | FCC | Ductile
1 | AAB | AAB16 | 15 | 5 | 0 | 0 | 15 | 0 | 65 | 0 | 722.4831 | 212.0758 | 8.25 | 14.2 | 5.3 | 0 | 0 | 15.6 | 0 | 64.9 | 0 | 229.4 | 8.1 | 299 | 20.9 | 333 | 8.2 | 1.11 | 0.08 | 1.4 | 0.4 | 2.97 | 0.07 | 191.26 | 2.6 | [13 empty] | 0 | Forged |  | No Treatment |  | L12 | Ductile
1 | AAC | AAC01 | 0 | 15 | 25 | 0 | 5 | 0 | 50 | 5 | 192.693 | 29.1108 | 7.45 | 0 | 15.1 | 25.2 | 0 | 5.1 | 0 | 49.6 | 5.1 | 245.6 | 13.9 | 503 | 24.9 | 854 | 52.2 | 1.7 | 0.13 | 22.5 | 1 | 2.82 | 0.17 | 213.37 | 5.78 | [13 empty] | 0 | Forged |  | No Treatment |  | FCC | Ductile
1 | AAC | AAC02 | 0 | 10 | 5 | 0 | 35 | 0 | 35 | 15 | 257.1647 | -0.29311 | 7.55 | 0 | 10.0 | 5.0 | 0 | 35.1 | 0 | 34.8 | 15.0 | 227.7 | 6.1 | 391 | 6 | 832 | 10.7 | 2.13 | 0.04 | 29.7 | 2.5 | 2.52 | 0.19 | 199.87 | 10.55 | [13 empty] | 0 | Forged |  | No Treatment |  | FCC | Ductile
1 | AAC | AAC03 | 0 | 40 | 20 | 0 | 5 | 0 | 30 | 5 | 195.157 | -61.1124 | 5.65 | 0 | 40.1 | 20.2 | 0 | 5.1 | 0 | 29.5 | 5.1 | 252.4 | 12.9 | 461 | 39.4 | 863 | 22.7 | 1.87 | 0.17 | 26.2 | 3.7 | 3.05 | 0.19 | 237.02 | 7.14 | [13 empty] | 0 | Forged |  | No Treatment |  | FCC | Ductile
1 | AAC | AAC04 | 0 | 45 | 15 | 0 | 10 | 0 | 15 | 15 | 309.0216 | -36.6331 | 4.85 | 0 | 44.8 | 15.1 | 0 | 10.1 | 0 | 14.8 | 15.1 | 295.1 | 48.1 | 569 | 17.4 | 1044 | 3.3 | 1.83 | 0.06 | 29.1 | 0.5 | 3.17 | 0.14 | 229.63 | 6.71 | [13 empty] | 0 | Forged |  | No Treatment |  | FCC | Ductile
1 | AAC | AAC05 | 0 | 75 | 0 | 0 | 15 | 0 | 0 | 10 | 241.5553 | -136.2416 | 3.2 | 0 | 74.4 | 0 | 0 | 15.4 | 0 | 0 | 10.2 | 192.5 | 4.2 | 382 | 42.9 | 646 | 33.7 | 1.69 | 0.21 | 27.2 | 2.8 | 2.25 | 0.09 | 194.7 | 8.25 | [13 empty] | 0 | Forged |  | No Treatment |  | FCC | Ductile
1 | AAC | AAC06 | 0 | 25 | 20 | 0 | 10 | 0 | 35 | 10 | 253.5298 | 7.5509 | 6.5 | 0 | 24.9 | 20.3 | 0 | 10.1 | 0 | 34.4 | 10.2 | 224.5 | 18 | 460 | 16.8 | 932 | 15.9 | 2.03 | 0.08 | 32.6 | 1.9 | 2.73 | 0.1 | 213.93 | 5.68 | [13 empty] | 0 | Forged |  | No Treatment |  | FCC | Ductile
1 | AAC | AAC07 | 0 | 45 | 5 | 0 | 15 | 0 | 25 | 10 | 241.6991 | -98.9837 | 5.4 | 0 | 45.0 | 5.1 | 0 | 15.2 | 0 | 24.7 | 9.9 | 216 | 8.1 | 357 | 1.4 | 671 | 36.7 | 1.88 | 0.1 | 26.6 | 2.4 | 2.58 | 0.13 | 196.42 | 5.74 | [13 empty] | 0 | Forged |  | No Treatment |  | FCC | Ductile
1 | AAC | AAC08 | 0 | 30 | 10 | 0 | 15 | 0 | 30 | 15 | 293.4822 | -26.3271 | 6.15 | 0 | 29.8 | 10.1 | 0 | 15.2 | 0 | 29.6 | 15.2 | 218.6 | 11.5 | 444 | 2.4 | 966 | 7.5 | 2.18 | 0.02 | 33.8 | 0.7 | 2.83 | 0.16 | 225 | 6.72 | [13 empty] | 0 | Forged |  | No Treatment |  | FCC | Ductile
1 | AAC | AAC09 | 5 | 10 | 5 | 0 | 20 | 0 | 55 | 5 | 435.888 | 67.2993 | 8 | 5.2 | 10.0 | 5.1 | 0 | 20.3 | 0 | 54.2 | 5.1 | 200.3 | 9.4 | 366 | 8.2 | 804 | 29.2 | 2.2 | 0.09 | 38.4 | 4.5 | 2.67 | 0.18 | 209.96 | 5.85 | [13 empty] | 0 | Forged |  | No Treatment |  | FCC | Ductile
1 | AAC | AAC10 | 0 | 10 | 20 | 0 | 5 | 0 | 60 | 5 | 182.6807 | 50.3231 | 8.05 | 0 | 10.3 | 20.4 | 0 | 5.1 | 0 | 59.2 | 5.1 | 198.7 | 6.9 | 397 | 0.2 | 734 | 10.6 | 1.85 | 0.03 | 22.4 | 0.4 | 2.58 | 0.16 | 202.88 | 4.45 | [13 empty] | 0 | Forged |  | No Treatment |  | FCC | Ductile
1 | AAC | AAC11 | 0 | 10 | 5 | 0 | 5 | 0 | 50 | 30 | 374.9056 | 360.9399 | 7.4 | 0 | 10.0 | 5.0 | 0 | 5.0 | 0 | 49.5 | 30.5 | 281.5 | 40.4 | 637 | 10 | 1115 | 24.3 | 1.75 | 0.05 | 25 | 0.4 | 3.32 | 0.23 | 200.47 | 3.31 | [13 empty] | 0 | Forged |  | No Treatment |  | FCC | Ductile
1 | AAC | AAC12 | 0 | 35 | 15 | 0 | 5 | 0 | 20 | 25 | 371.291 | 92.0794 | 5.25 | [8 empty] | 491.9 | 49.4 | 790 | 0 | 790 | 0 | 1 | 0 | 0 | 0 | 6.04 | 1.37 | 223.68 | 12.55 | [13 empty] | 1 | Forged |  | No Treatment |  | D022 | Brittle
1 | AAC | AAC13 | 0 | 15 | 20 | 0 | 5 | 0 | 45 | 15 | 299.8907 | 120.4648 | 7.15 | 0 | 15.1 | 20.2 | 0 | 5.1 | 0 | 44.4 | 15.3 | 258.8 | 9.7 | 551 | 11.1 | 1060 | 31.1 | 1.92 | 0.07 | 31 | 0.6 | 2.96 | 0.25 | 207.29 | 9.81 | [13 empty] | 0 | Forged |  | No Treatment |  | FCC | Ductile
1 | AAC | AAC14 | 0 | 15 | 5 | 0 | 15 | 0 | 40 | 25 | 344.4983 | 195.9614 | 7.05 | 0 | 15.0 | 5.0 | 0 | 15.1 | 0 | 39.5 | 25.4 | 264.9 | 14.8 | 541 | 19 | 1136 | 8.1 | 2.1 | 0.08 | 33.7 | 2.6 | 3.32 | 0.27 | 199.57 | 11.75 | [13 empty] | 0 | Forged |  | No Treatment |  | FCC | Ductile
1 | AAC | AAC15 | 5 | 5 | 5 | 0 | 20 | 0 | 50 | 15 | 472.4146 | 119.9331 | 7.9 | 5.5 | 4.9 | 5.0 | 0 | 20.2 | 0 | 49.4 | 15.1 | 286.1 | 8.8 | 542 | 30.2 | 1006 | 62.9 | 1.86 | 0.16 | 29.1 | 2.7 | 3.35 | 0.13 | 209.17 | 5.74 | [13 empty] | 0 | Forged |  | No Treatment |  | FCC | Ductile
1 | AAC | AAC16 | 0 | 25 | 15 | 0 | 5 | 0 | 35 | 20 | 340.2267 | 118.4894 | 6.3 | 0 | 24.9 | 15.2 | 0 | 5.2 | 0 | 34.3 | 20.4 | 274.5 | 9.4 | 613 | 26.5 | 1197 | 57.8 | 1.95 | 0.13 | 31.8 | 1.1 | 3.29 | 0.32 | 209.59 | 10 | [13 empty] | 0 | Forged |  | No Treatment |  | FCC | Ductile
1 | AAD | AAD01 | 0 | 30 | 10 | 0 | 10 | 0 | 30 | 20 | 335.5918 | 47.0721 | 6 | 0 | 29.6 | 10.6 | 0 | 9.9 | 0 | 28.6 | 21.2 | 234.4 | 9.6 | 625 | 0 | 1221 | 0 | 1.95 | 0 | 31 | 0 | 3.37 | 0.32 | 203.35 | 7.86 | [13 empty] | 0 | Forged |  | No Treatment |  | FCC | Ductile
1 | AAD | AAD02 | 0 | 40 | 5 | 0 | 15 | 0 | 15 | 25 | 359.5724 | -3.0163 | 5.05 | 0 | 39.4 | 5.3 | 0 | 14.9 | 0 | 14.3 | 26.1 | 287.7 | 12.9 | 551 | 29.1 | 1504 | 11.3 | 2.73 | 0.14 | 24 | 1.1 | 3.82 | 0.25 | 234.03 | 14.27 | [13 empty] | 0 | Forged |  | No Treatment |  | FCC | Ductile
1 | AAD | AAD03 | 0 | 5 | 5 | 0 | 30 | 0 | 45 | 15 | 261.1805 | 19.4677 | 8.05 | 0 | 5.3 | 5.3 | 0 | 30.4 | 0 | 43.2 | 15.8 | 183.9 | 5.7 | 361 | 13.6 | 842 | 37.3 | 2.33 | 0.14 | 34 | 2.1 | 2.38 | 0.06 | 211.23 | 5.84 | [13 empty] | 0 | Forged |  | No Treatment |  | FCC | Ductile
1 | AAD | AAD04 | 0 | 20 | 5 | 0 | 25 | 0 | 35 | 15 | 275.7386 | -32.4757 | 6.95 | 0 | 20.2 | 5.3 | 0 | 25.2 | 0 | 33.5 | 15.8 | 190.2 | 10.9 | 391 | 15.7 | 822 | 28.5 | 2.1 | 0.11 | 30 | 0.2 | 2.3 | 0.02 | 210.99 | 4.84 | [13 empty] | 0 | Forged |  | No Treatment |  | FCC | Ductile
1 | AAD | AAD05 | 0 | 40 | 25 | 0 | 10 | 0 | 20 | 5 | 203.7096 | -85.3035 | 5.35 | 0 | 39.2 | 26.2 | 0 | 10 | 0 | 19.2 | 5.3 | 284 | 9.9 | 502 | 24 | 996 | 30.3 | 1.98 | 0.11 | 32 | 2.5 | 2.77 | 0.08 | 215.81 | 7.71 | [13 empty] | 0 | Forged |  | No Treatment |  | FCC | Ductile
1 | AAD | AAD06 | 0 | 35 | 15 | 0 | 10 | 0 | 25 | 15 | 303.7174 | -7.4888 | 5.65 | 0 | 34.5 | 15.7 | 0 | 10 | 0 | 24 | 15.8 | 230.7 | 10.1 | 521 | 20.2 | 1042 | 31.8 | 2 | 0.1 | 30 | 0.8 | 2.94 | 0.16 | 217.91 | 9.92 | [13 empty] | 0 | Forged |  | No Treatment |  | FCC | Ductile
1 | AAD | AAD07 | 0 | 20 | 10 | 0 | 10 | 0 | 45 | 15 | 292.577 | 37.3551 | 7.05 | 0 | 20.1 | 10.6 | 0 | 10.1 | 0 | 43.2 | 15.9 | 204.2 | 15.9 | 443 | 9.4 | 986 | 50.7 | 2.23 | 0.12 | 34 | 2.7 | 2.93 | 0.1 | 219.29 | 9.71 | [13 empty] | 0 | Forged |  | No Treatment |  | FCC | Ductile
1 | AAD | AAD08 | 0 | 25 | 25 | 0 | 15 | 0 | 25 | 10 | 250.7809 | 3.234 | 6.2 | 0 | 24.7 | 26.2 | 0 | 14.7 | 0 | 23.9 | 10.6 | 239.7 | 11.1 | 491 | 5.9 | 945 | 15.1 | 1.92 | 0.04 | 29 | 1.5 | 2.77 | 0.15 | 216.71 | 4.13 | [13 empty] | 0 | Forged |  | No Treatment |  | FCC | Ductile
1 | AAD | AAD09 | 0 | 15 | 15 | 0 | 5 | 0 | 45 | 20 | 334.3645 | 185.845 | 7.1 | 0 | 15 | 15.8 | 0 | 4.9 | 0 | 43.3 | 21 | 235.1 | 16.8 | 525 | 8.3 | 1142 | 119.4 | 2.18 | 0.23 | 35 | 5.1 | 2.95 | 0.05 | 212.65 | 2.59 | [13 empty] | 0 | Forged |  | No Treatment |  | FCC | Ductile
1 | AAD | AAD10 | 0 | 5 | 5 | 0 | 30 | 0 | 55 | 5 | 156.4382 | 75.184 | 8.55 | 0 | 5.4 | 5.4 | 0 | 30.9 | 0 | 53.1 | 5.3 | 176.3 | 12.7 | 308 | 27 | 620 | 28.7 | 2.01 | 0.2 | 23 | 0.2 | 2.15 | 0.13 | 196.61 | 7.25 | [13 empty] | 0 | Forged |  | No Treatment |  | FCC | Ductile
1 | AAD | AAD11 | 0 | 20 | 10 | 0 | 5 | 0 | 40 | 25 | 363.087 | 220.2118 | 6.65 | 0 | 19.8 | 10.5 | 0 | 4.9 | 0 | 38.5 | 26.3 | 285 | 12.6 | 590 | 80.5 | 1274 | 41.1 | 2.16 | 0.3 | 32 | 3.7 | 3.41 | 0.31 | 199.81 | 9.61 | [13 empty] | 0 | Forged |  | No Treatment |  | FCC | Ductile
1 | AAD | AAD12 | 0 | 20 | 15 | 0 | 0 | 0 | 35 | 30 | 386.2269 | 266.2217 | 6.3 | [8 empty] | 525.6 | 8.5 | 559 | 0 | 561 | 0 | 1 | 0 | 0 | 0 | 5.96 | 1.08 | 207.91 | 16.42 | [13 empty] | 1 | Forged |  | No Treatment |  | FCC + FCC | Brittle
1 | AAD | AAD13 | 5 | 10 | 0 | 0 | 5 | 0 | 55 | 25 | 512.0471 | 257.7033 | 7.5 | 3.1 | 10.4 | 0 | 0 | 5.2 | 0 | 54.7 | 26.6 | 271.6 | 11.4 | 669 | 0 | 1164 | 0 | 1.74 | 0 | 26 | 0 | 3.48 | 0.27 | 205 | 7.83 | [13 empty] | 0 | Forged |  | No Treatment |  | FCC | Ductile
1 | AAD | AAD14 | 0 | 15 | 15 | 0 | 15 | 0 | 40 | 15 | 286.9362 | 74.3037 | 7.15 | 0 | 15.1 | 15.8 | 0 | 14.9 | 0 | 38.4 | 15.8 | 220.5 | 15.9 | 459 | 46.7 | 931 | 70.6 | 2.03 | 0.26 | 30 | 0.2 | 2.57 | 0.22 | 206.84 | 7.48 | [13 empty] | 0 | Forged |  | No Treatment |  | FCC | Ductile
1 | AAD | AAD15 | 0 | 25 | 5 | 0 | 10 | 0 | 35 | 25 | 358.3456 | 139.6746 | 6.35 | 0 | 24.9 | 5.3 | 0 | 10 | 0 | 33.7 | 26.1 | 271.6 | 14 | 614 | 5.9 | 1311 | 3.3 | 2.14 | 0.02 | 37 | 1.3 | 3.02 | 0.08 | 213.68 | 5 | [13 empty] | 0 | Forged |  | No Treatment |  | FCC | Ductile
1 | AAD | AAD16 | 0 | 35 | 20 | 0 | 10 | 0 | 15 | 20 | 337.8624 | 61.8697 | 5.2 | [8 empty] | 546 | 21.6 | 460 | 0 | 462 | 0 | 1 | 0 | 0 | 0 | 5.22 | 0.64 | 208.46 | 8.66 | [13 empty] | 1 | Forged |  | No Treatment |  | FCC + FCC | Brittle
1 | AAE | AAE01 | 0 | 0 | 20 | 0 | 55 | 0 | 25 | 0 | 67.3157 | -144.2092 | 8.1 | 0 | 0 | 21.5 | 0 | 55.3 | 0 | 23.2 | 0 | 152.3 | 4.7 | 318 | 10 | 569 | 47.3 | 1.79 | 0.12 | 23 | 4.3 | 1.63 | 0.08 | 193.04 | 5.14 | [13 empty] | 0 | Forged |  | No Treatment |  | FCC | Ductile
1 | AAE | AAE02 | 0 | 10 | 0 | 0 | 0 | 0 | 75 | 15 | 278.3749 | -0.7401 | 8.45 | 0 | 10.6 | 0 | 0 | 0 | 0 | 73.9 | 15.4 | 209.9 | 38.1 | 398 | 23.7 | 899 | 27.2 | 2.26 | 0.07 | 36 | 1 | 2.42 | 0.11 | 212.4 | 5.53 | [13 empty] | 0 | Forged |  | No Treatment |  | BCC | Ductile
1 | AAE | AAE03 | 0 | 50 | 5 | 0 | 15 | 0 | 5 | 25 | 365.4429 | -42.4122 | 4.25 | 0 | 48.8 | 5.3 | 0 | 15 | 0 | 4.9 | 26 | 277.6 | 14.8 | 539 | 38.6 | 1581 | 81.5 | 2.93 | 0.36 | 27 | 4.1 | 3.37 | 0.41 | 225.55 | 14.12 | [13 empty] | 0 | Forged |  | No Treatment |  | FCC | Ductile
1 | AAE | AAE04 | 0 | 35 | 20 | 0 | 30 | 0 | 15 | 0 | 112.7525 | -153.5131 | 5.8 | 0 | 35 | 20.6 | 0 | 29.9 | 0 | 14.5 | 0 | 204.3 | 9.9 | 448 | 9.7 | 892 | 26.1 | 1.99 | 0.1 | 31 | 3.5 | 2.19 | 0.1 | 209.36 | 6.76 | [13 empty] | 0 | Forged |  | No Treatment |  | FCC | Ductile
1 | AAE | AAE05 | 0 | 65 | 15 | 0 | 0 | 0 | 10 | 10 | 266.8286 | -141.6353 | 3.7 | 0 | 64 | 15.8 | 0 | 0 | 0 | 9.8 | 10.5 | 274 | 19.1 | 548 | 27.8 | 960 | 15.3 | 1.75 | 0.12 | 22 | 2 | 3.09 | 0.14 | 237.14 | 8.06 | [13 empty] | 0 | Forged |  | No Treatment |  | FCC | Ductile
1 | AAE | AAE06 | 0 | 10 | 0 | 0 | 30 | 0 | 40 | 20 | 295.6444 | 16.0512 | 7.6 | 0 | 10.4 | 0 | 0 | 30.6 | 0 | 38 | 21 | 200.2 | 19.7 | 336 | 0.2 | 850 | 34.7 | 2.53 | 0.1 | 36 | 1.5 | 2.33 | 0.1 | 195.94 | 11.25 | [13 empty] | 0 | Forged |  | No Treatment |  | FCC | Ductile
1 | AAE | AAE07 | 0 | 15 | 20 | 0 | 15 | 0 | 40 | 10 | 243.8178 | 33.0994 | 7.2 | 0 | 15.1 | 21.2 | 0 | 14.9 | 0 | 38.1 | 10.7 | 196.7 | 7.2 | 431 | 1.5 | 895 | 6.5 | 2.08 | 0.03 | 32 | 0 | 2.43 | 0.15 | 196.74 | 11.87 | [13 empty] | 0 | Forged |  | No Treatment |  | FCC | Ductile
1 | AAE | AAE08 | 0 | 40 | 5 | 0 | 15 | 0 | 20 | 20 | 333.2168 | -63.8259 | 5.3 | 0 | 39.6 | 5.3 | 0 | 15.1 | 0 | 19.2 | 20.8 | 289.8 | 11.2 | 518 | 46.5 | 1325 | 64.3 | 2.56 | 0.1 | 21 | 1.9 | 3.42 | 0.13 | 234.77 | 3.79 | [13 empty] | 0 | Forged |  | No Treatment |  | L12 | Ductile
1 | AAE | AAE09 | 0 | 25 | 0 | 0 | 35 | 0 | 35 | 5 | 157.4525 | 123.7373 | 7.05 | 0 | 25.6 | 0 | 0 | 36 | 0 | 33.3 | 5.2 | 160 | 9.5 | 305 | 0.4 | 557 | 26.5 | 1.83 | 0.09 | 20 | 1.8 | 1.8 | 0.06 | 162.96 | 4.45 | [13 empty] | 0 | Forged |  | No Treatment |  | FCC | Ductile
1 | AAE | AAE10 | 0 | 20 | 5 | 0 | 15 | 0 | 40 | 20 | 322.36 | 62.4439 | 6.9 | 0 | 20.2 | 5.3 | 0 | 15.1 | 0 | 38.4 | 20.9 | 244.6 | 7.5 | 244 | 7.1 | 644 | 47.6 | 2.64 | 0.27 | 39 | 4.9 | 1.85 | 0.04 | 178.91 | 2.38 | [13 empty] | 0 | Forged |  | No Treatment |  | FCC | Ductile
1 | AAE | AAE11 | 0 | 20 | 10 | 0 | 0 | 0 | 45 | 25 | 370.6097 | 237.9095 | 6.75 | 0 | 20 | 10.4 | 0 | 0 | 0 | 43.5 | 26.2 | 248.9 | 26.1 | 615 | 18.1 | 1256 | 70.8 | 2.04 | 0.06 | 36 | 0.2 | 3 | 0.24 | 211.02 | 6.83 | [13 empty] | 0 | Forged |  | No Treatment |  | FCC | Ductile
1 | AAE | AAE12 | 5 | 5 | 0 | 0 | 40 | 0 | 45 | 5 | 407.601 | 127.0562 | 8.2 | 3.9 | 5.6 | 0 | 0 | 42.2 | 0 | 42.8 | 5.5 | 150.2 | 7.2 | 477 | 0.3 | 1062 | 26.6 | 2.23 | 0.05 | 34 | 1.7 | 2.69 | 0.07 | 211.67 | 4.99 | [13 empty] | 0 | Forged |  | No Treatment |  | FCC | Ductile
1 | AAE | AAE13 | 0 | 10 | 5 | 0 | 10 | 0 | 55 | 20 | 322.7157 | 136.6336 | 7.8 | 0 | 10.3 | 5.4 | 0 | 10.1 | 0 | 53.3 | 20.9 | 244.7 | 24.8 | 469 | 37.6 | 1040 | 60.2 | 2.22 | 0.14 | 33 | 1.9 | 2.76 | 0.16 | 211.4 | 5.56 | [13 empty] | 0 | Forged |  | No Treatment |  | FCC | Ductile
1 | AAE | AAE14 | 0 | 20 | 20 | 0 | 15 | 0 | 30 | 15 | 289.5828 | 63.9815 | 6.55 | 0 | 19.8 | 21.1 | 0 | 14.8 | 0 | 28.5 | 15.9 | 270.9 | 8.8 | 470 | 5 | 967 | 63.9 | 2.06 | 0.11 | 31 | 1.7 | 2.51 | 0.2 | 193.22 | 12.63 | [13 empty] | 0 | Forged |  | No Treatment |  | FCC | Ductile
1 | AAE | AAE15 | 0 | 30 | 5 | 0 | 15 | 0 | 20 | 30 | 368.673 | 117.3892 | 5.6 | [8 empty] | 444 | 23.6 | [8 empty] | 4.28 | 1.15 | 202.06 | 11.59 | [13 empty] | 1 | Forged |  | No Treatment |  | FCC + FCC | Brittle
1 | AAE | AAE16 | 0 | 30 | 0 | 0 | 15 | 0 | 50 | 5 | 148.4222 | 69.1886 | 7.05 | 0 | 30.9 | 0 | 0 | 15.6 | 0 | 48.4 | 5.2 | 177.1 | 15.4 | 339 | 10.9 | 620 | 11.2 | 1.83 | 0.1 | 22 | 1.7 | 1.92 | 0.03 | 188.44 | 2.22 | [13 empty] | 0 | Forged |  | No Treatment |  | FCC | Ductile
2 | BAA | BAA01 | 4 | 8 | 4 | 4 | 16 | 12 | 48 | 4 | 364.1665 | 228.3865 | 8.08 | 4.1 | 8.2 | 4.2 | 4.1 | 16.1 | 12.2 | 47.1 | 4.1 | 158.8 | 9.3 | 277.1 | 5.8 | 930.4 | 10.4 | 3.36 | 0.08 | 41 | 0.2 | 2.14 | 0.07 | 198.95 | 5.38 | 2.4693 | 0.012232 | 2.3016 | 0.12144 | 1.0729 | 0.056856 |  | 2.9365 | [5 empty] | 0 | Forged |  | 925 | 0.5 | FCC | N/A | 19.9
2 | BAA | BAA02 | 4 | 16 | 0 | 4 | 12 | 8 | 52 | 4 | 372.387 | 195.2135 | 7.8 | 3.7 | 16.2 | 0 | 4.2 | 12.4 | 8.3 | 51.2 | 4 | 152.1 | 7.4 | 267.5 | 0.1 | 949.4 | 13.7 | 3.55 | 0.05 | 42.3 | 0.2 | 1.99 | 0.06 | 192.46 | 4.51 | 2.4502 | 0.052253 | 2.3212 | 0.043863 | 1.0556 | 0.030077 |  | 2.9591 | [5 empty] | 0 | Forged |  | 925 | 0.5 | FCC | N/A | 19
2 | BAA | BAA03 | 4 | 12 | 8 | 4 | 16 | 8 | 48 | 0 | 345.3217 | 131.4778 | 7.92 | 4 | 12.2 | 8.3 | 4.1 | 16.2 | 8.1 | 47.1 | 0 | 131 | 6.3 | 226.3 | 2.3 | 888.3 | 1.5 | 3.92 | 0.04 | 42.2 | 1.9 | 1.86 | 0.06 | 188.59 | 6.99 | 2.1654 | 0.035163 | 1.9055 | 0.074125 | 1.1364 | 0.047905 |  | 3.1526 | [5 empty] | 0 | Forged |  | 925 | 0.5 | FCC | N/A | 24
2 | BAA | BAA04 | 0 | 12 | 8 | 4 | 16 | 20 | 36 | 4 | 156.6231 | 133.0353 | 7.64 | 0 | 11.8 | 8.1 | 4.1 | 15.9 | 20.5 | 35.4 | 4 | 144.9 | 4.4 | 271.2 | 0 | 906 | 29.7 | 3.34 | 0.11 | 39.1 | 1.8 | 1.91 | 0.05 | 183.07 | 9.25 | 2.291 | 0.027998 | 2.0987 | 0.057158 | 1.0916 | 0.032585 |  | 3.0053 | [5 empty] | 0 | Forged |  | 925 | 0.5 | FCC | N/A | 15
2 | BAA | BAA05 | 4 | 12 | 8 | 0 | 8 | 8 | 56 | 4 | 388.7774 | 204.159 | 7.84 | 4 | 12.2 | 8.3 | 0 | 8.2 | 8.1 | 55.1 | 4.1 | 166.6 | 8.3 | 304.1 | 2 | 938.4 | 15.4 | 3.09 | 0.05 | 39 | 0.7 | 2.25 | 0.06 | 202.62 | 6.62 | 2.7849 | 0.081581 | 2.5533 | 0.038383 | 1.0907 | 0.035912 |  | 2.8835 | [5 empty] | 0 | Forged |  | 925 | 0.5 | FCC | N/A | 26
2 | BAA | BAA06 | 4 | 0 | 8 | 4 | 24 | 12 | 44 | 4 | 349.4922 | 180.569 | 8.4 | 4.1 | 0 | 8.4 | 4.1 | 23.9 | 12.1 | 43.3 | 4.1 | 135.8 | 6.6 | 241.5 | 2.1 | 864.2 | 55.1 | 3.58 | 0.23 | 41.8 | 2.9 | 1.84 | 0.08 | 180.09 | 9.6 | 2.1313 | 0.044577 | 1.8867 | 0.035883 | 1.1297 | 0.031935 |  | 3.167 | [5 empty] | 0 | Forged |  | 925 | 0.5 | FCC | N/A | 28
2 | BAA | BAA07 | 4 | 12 | 0 | 0 | 16 | 8 | 52 | 8 | 400.6485 | 250.0224 | 7.8 | 4.4 | 12.1 | 0 | 0 | 16.2 | 8.1 | 50.9 | 8.2 | 198.3 | 6.8 | 392.9 | 3.6 | 1069.3 | 39.3 | 2.72 | 0.1 | 33.7 | 2.6 | 2.42 | 0.03 | 197.69 | 1.26 | 2.8834 | 0.063479 | 2.7025 | 0.053542 | 1.0669 | 0.0316 |  | 2.6245 | [5 empty] | 0 | Forged |  | 925 | 0.5 | FCC | N/A | 18
2 | BAA | BAA08 | 0 | 24 | 8 | 0 | 12 | 16 | 32 | 8 | 215.3815 | 165.7645 | 6.64 | 0 | 23.8 | 8.3 | 0 | 12.2 | 16.3 | 31.5 | 8.2 | 145.9 | 5.5 | 270.7 | 4.3 | 957.6 | 3.6 | 3.54 | 0.06 | 40.3 | 0.2 | 1.96 | 0.05 | 193.2 | 7.63 | 3.09 | 0.099646 | 2.4714 | 0.075998 | 1.2503 | 0.055712 |  | 2.9387 | [5 empty] | 0 | Forged |  | 925 | 0.5 | FCC | N/A | 20
2 | BAA | BAA09 | 4 | 16 | 8 | 0 | 12 | 0 | 48 | 12 | 447.1938 | 54.0851 | 7.28 | 4 | 16.2 | 8.2 | 0 | 12.2 | 0 | 47.1 | 12.2 | 191 | 8.6 | 444.3 | 3.8 | 1180.3 | 43.8 | 2.66 | 0.1 | 41.6 | 2.7 | 2.64 | 0.07 | 212.29 | 7.68 | 3.0982 | 0.10054 | 2.8775 | 0.07237 | 1.0767 | 0.044206 |  | 2.5633 | [5 empty] | 0 | Forged |  | 925 | 0.5 | FCC | N/A | 26
2 | BAA | BAA10 | 4 | 0 | 4 | 0 | 20 | 8 | 52 | 12 | 407.4645 | 293.3946 | 8.32 | 4.3 | 0 | 4.2 | 0 | 20.1 | 8.1 | 51 | 12.3 | 160.8 | 13.1 | 304.8 | 1.9 | 950.9 | 27.3 | 3.12 | 0.09 | 40 | 1.1 | 2.18 | 0.03 | 181.2 | 13.16 | 2.5485 | 0.056463 | 2.3813 | 0.062549 | 1.0702 | 0.036776 |  | 2.9167 | [5 empty] | 0 | Forged |  | 925 | 0.5 | FCC | N/A | 18
2 | BAA | BAA11 | 0 | 16 | 0 | 4 | 20 | 20 | 28 | 12 | 223.1039 | 258.2931 | 7.16 | 0 | 15.9 | 0 | 4.1 | 19.3 | 20.4 | 27.9 | 12.4 | 166 | 3.4 | 256.1 | 0 | 515.8 | 0 | 2.01 | 0 | 16.8 | 0 | 2.03 | 0.1 | 178.26 | 6.77 | 2.4048 | 0.056443 | 2.1348 | 0.063107 | 1.1265 | 0.042519 |  | 3.3826 | [5 empty] | 0 | Forged |  | 925 | 0.5 | FCC | N/A | 20
2 | BAA | BAA12 | 0 | 0 | 8 | 4 | 16 | 12 | 52 | 8 | 195.766 | 296.4379 | 8.64 | 0 | 0 | 8.2 | 4.2 | 16 | 12.4 | 51.1 | 8.2 | 149.5 | 5 | 264.8 | 3.2 | 945.9 | 2.8 | 3.57 | 0.04 | 43.1 | 1.1 | 1.93 | 0.07 | 187.31 | 7.28 | 2.3177 | 0.11031 | 2.1109 | 0.030945 | 1.098 | 0.05468 |  | 2.991 | [5 empty] | 0 | Forged |  | 925 | 0.5 | FCC | N/A | 23
2 | BAA | BAA13 | 4 | 20 | 4 | 4 | 16 | 0 | 52 | 0 | 345.9033 | 36.5066 | 7.68 | 4.2 | 20.6 | 4.2 | 4.4 | 16.7 | 0 | 50 | 0 | 143.6 | 11 | 210.1 | 12.6 | 761.3 | 4.2 | 3.62 | 0.22 | 35.7 | 1.5 | 1.9 | 0.04 | 195.54 | 10.54 | 2.2428 | 0.075286 | 1.9923 | 0.085855 | 1.1257 | 0.061494 |  | 3.2053 | [5 empty] | 0 | Forged |  | 925 | 0.5 | FCC | N/A | 32
2 | BAA | BAA14 | 0 | 16 | 8 | 4 | 16 | 20 | 36 | 0 | 108.1029 | 75.5257 | 7.52 | 0 | 16.1 | 8.3 | 4.1 | 16 | 20.2 | 35.3 | 0 | 136.3 | 4.8 | 257.3 | 5.1 | 801.2 | 9 | 3.11 | 0.07 | 34.3 | 2.5 | 1.9 | 0.11 | 189.94 | 8.73 | 2.2007 | 0.066649 | 1.918 | 0.11853 | 1.1474 | 0.078966 |  | 3.069 | [5 empty] | 0 | Forged |  | 925 | 0.5 | FCC | N/A | 21
2 | BAA | BAA15 | 0 | 20 | 8 | 4 | 0 | 20 | 44 | 4 | 169.3251 | 136.9437 | 7.32 | 0 | 18.6 | 8 | 4.2 | 0 | 20.5 | 44.8 | 3.9 | 161.2 | 5.8 | 319.3 | 0.7 | 1043.6 | 33.9 | 3.27 | 0.11 | 40.7 | 2 | 2.2 | 0.06 | 201.32 | 6.66 | 2.5561 | 0.10556 | 2.3088 | 0.10084 | 1.1072 | 0.066552 |  | 2.8216 | [5 empty] | 0 | Forged |  | 925 | 0.5 | FCC | N/A | 19
2 | BAA | BAA16 | 4 | 12 | 0 | 12 | 20 | 8 | 44 | 0 | 322.7523 | 117.9586 | 8.24 | 3.9 | 12.2 | 0 | 11.9 | 20.3 | 8.4 | 43.2 | 0 | 132.7 | 5.3 | 212.6 | 0.7 | 791.6 | 30.6 | 3.72 | 0.14 | 39 | 2.6 | 1.79 | 0.04 | 170.41 | 5.59 | 2.2296 | 0.045134 | 1.9783 | 0.046699 | 1.127 | 0.035047 |  | 3.2455 | [5 empty] | 0 | Forged |  | 925 | 0.5 | FCC | N/A | 29
2 | BBA | BBA01 | 4 | 8 | 4 | 4 | 16 | 12 | 48 | 4 | 364.1665 | 228.3865 | 8.08 | 4.1 | 8.2 | 4.2 | 4.2 | 16.1 | 12.2 | 47 | 4.1 | 140.2 | 3.8 | 284.2 | 34.3 | 988.8 | 52.7 | 3.48 | 0.46 | 41.2 | 2.3 | 2.4207 | 0.17104 | 177.9897 | 10.3923 | 2.6871 | 0.18083 | 2.4096 | 0.19394 | 1.1152 | 0.11699 |  | 2.9206 | [5 empty] | 0 | Cold Rolled | 60 | 950 | 0.5 | FCC | N/A | 26.24 | Sample Remade due to chemistry issues
2 | BBA | BBA02 | 4 | 16 | 0 | 4 | 12 | 8 | 52 | 4 | 372.387 | 195.2135 | 7.8 | 4.2 | 15 |  | 4.2 | 12.2 | 8.2 | 52.2 | 4.1 | 151.5 | 5.7 | 301 | 6.6 | 1079.9 | 27.4 | 3.59 | 0.12 | 44.8 | 0.3 |  |  |  |  | 2.4598 | 0.13407 | 2.101 | 0.14016 | 1.1708 | 0.10086 | [7 empty] | 0 | Cold Rolled | 60 | 950 | 0.5 | FCC | N/A | 31.94 | Does not have Kolsky bar data and hence Depth of penetration cannot be estimated
2 | BBA | BBA03 | 4 | 12 | 8 | 4 | 16 | 8 | 48 | 0 | 345.3217 | 131.4778 | 7.92 | 4.3 | 12.1 | 8.2 | 4.2 | 16.1 | 8.2 | 47 | 0 | 128.9 | 3.1 | 217.6 | 4.8 | 897.5 | 9.1 | 4.13 | 0.1 | 47.1 | 1.7 | 2.0337 | 0.12825 | 156.062 | 7.0267 | 2.2961 | 0.05377 | 1.9522 | 0.046341 | 1.1762 | 0.03922 |  | 3.1906 | [5 empty] | 0 | Cold Rolled | 60 | 950 | 0.5 | FCC | N/A | 39.92
2 | BBA | BBA04 | 0 | 12 | 8 | 4 | 16 | 20 | 36 | 4 | 156.6231 | 133.0353 | 7.64 | N/A | N/A | N/A | N/A | N/A | N/A | N/A | N/A | 143.2 | 4.6 | [25 empty] | 0 | Cold Rolled | 60 | 950 | 0.5 |  | N/A | 40.57 | Sample Remade due to chemistry issues, failed to give good tension samples
2 | BBA | BBA05 | 4 | 12 | 8 | 0 | 8 | 8 | 56 | 4 | 388.7774 | 204.159 | 7.84 | 4.1 | 12.2 | 8.2 | 0 | 8.2 | 8 | 55.2 | 4.1 | 157.8 | 3.7 | 313.1 | 5.7 | 1160.3 | 15.9 | 3.71 | 0.08 | 47.8 | 0.9 | 2.2984 | 0.17156 | 180.2587 | 13.3262 | 2.5397 | 0.088128 | 2.2771 | 0.16766 | 1.1153 | 0.090781 |  | 2.791 | [5 empty] | 0 | Cold Rolled | 60 | 950 | 0.5 | FCC | N/A | 38.83
2 | BBA | BBA06 | 4 | 0 | 8 | 4 | 24 | 12 | 44 | 4 | 349.4922 | 180.569 | 8.4 | 4.2 | 0 | 8.3 | 4.1 | 24 | 11.9 | 43.4 | 4.1 | 118.6 | 2.1 | 230.5 | 3.6 | 976.4 | 27.2 | 4.24 | 0.14 | 49 | 2.8 | 2.0418 | 0.1035 | 165.3418 | 8.6277 | 2.3118 | 0.050424 | 1.9675 | 0.053873 | 1.175 | 0.041132 |  | 3.0928 | [5 empty] | 0 | Cold Rolled | 60 | 950 | 0.5 | FCC | N/A | 46.4
2 | BBA | BBA07 | 4 | 12 | 0 | 0 | 16 | 8 | 52 | 8 | 400.6485 | 250.0224 | 7.8 | 5 | 12.3 | 0 | 0 | 16.2 | 7.9 | 50.5 | 8.1 | 187.1 | 8.4 | 410.3 |  | 1259.2 |  | 3.07 |  | 40.6 |  | 2.6648 | 0.18124 | 251.5254 | 11.8935 | 3.0392 | 0.10573 | 2.6786 | 0.13125 | 1.1346 | 0.068182 |  | 2.5602 | [5 empty] | 0 | Cold Rolled | 60 | 950 | 0.5 | FCC | N/A | 25.5
2 | BBA | BBA08 | 0 | 24 | 8 | 0 | 12 | 16 | 32 | 8 | 215.3815 | 165.7645 | 6.64 | 0 | 22.9 | 8.1 | 0 | 12.2 | 16 | 32.7 | 8.1 | 135.8 | 5.9 | 270.2 | 2.3 | 1049.1 | 25.2 | 3.88 | 0.1 | 45.4 | 1.5 | 2.3046 | 0.17062 | 163.6149 | 8.4356 | 2.6153 | 0.07816 | 2.2694 | 0.1238 | 1.1524 | 0.071683 |  | 2.9277 | [5 empty] | 0 | Cold Rolled | 60 | 950 | 0.5 | FCC | N/A | 33.91
2 | BBA | BBA09 | 4 | 16 | 8 | 0 | 12 | 0 | 48 | 12 | 447.1938 | 54.0851 | 7.28 | 4.9 | 16.1 | 8.2 | 0 | 12 | 0 | 46.6 | 12.1 | 200.9 | 8 | [8 empty] | 2.8182 | 0.09638 | 217.16 | 11.8764 | 3.4099 | 0.12638 | 2.9579 | 0.066206 | 1.1528 | 0.049912 |  | 2.668 | [5 empty] | 0 | Cold Rolled | 60 | 950 | 0.5 | FCC | N/A | 30.79 | Sample Remade due to chemistry issues, failed to give good tension samples
2 | BBA | BBA10 | 4 | 0 | 4 | 0 | 20 | 8 | 52 | 12 | 407.4645 | 293.3946 | 8.32 | 4.4 | 0 | 4.2 | 0 | 20.2 | 8 | 51 | 12.2 | 171.8 | 8.6 | 365.7 | 10.6 | 1276.4 | 25.8 | 3.49 | 0.12 | 46.6 | 0.3 | 2.3436 | 0.11628 | 221.1376 | 29.7658 | 2.7849 | 0.12771 | 2.3859 | 0.10359 | 1.1673 | 0.073712 |  | 2.6448 | [5 empty] | 0 | Cold Rolled | 60 | 950 | 0.5 | FCC | N/A | 35.98
2 | BBA | BBA11 | 0 | 16 | 0 | 4 | 20 | 20 | 28 | 12 | 223.1039 | 258.2931 | 7.16 | 0 | 16.1 | 0 | 4 | 20.1 | 20.3 | 27.4 | 12 | 154.4 | 4.1 | 348.8 |  | 1070.6 |  | 3.07 |  | 38.6 |  | 2.2304 | 0.14844 | 174.1681 | 5.9513 | 2.5044 | 0.099786 | 2.1341 | 0.038359 | 1.1735 | 0.051295 |  | 2.7174 | [5 empty] | 0 | Cold Rolled | 60 | 950 | 0.5 | FCC | N/A | 17.69
2 | BBA | BBA12 | 0 | 0 | 8 | 4 | 16 | 12 | 52 | 8 | 195.766 | 296.4379 | 8.64 | 0 | 0 | 8.3 | 4.1 | 16.1 | 12.3 | 51.2 | 8 | 148 | 8.8 | 316 | 8.5 | 1101.1 | 40 | 3.48 | 0.16 | 43.5 | 0.8 | 2.2451 | 0.08134 | 234.504 | 8.8136 | 2.5206 | 0.11959 | 2.2037 | 0.086431 | 1.1438 | 0.070407 |  | 2.8202 | [5 empty] | 0 | Cold Rolled | 60 | 950 | 0.5 | FCC | N/A | 32.26
2 | BBA | BBA13 | 4 | 20 | 4 | 4 | 16 | 0 | 52 | 0 | 345.9033 | 36.5066 | 7.68 | 4 | 20.4 | 4.1 | 4.2 | 16.3 | 0 | 51 | 0 | 106.8 | 2.1 | 176.8 | 2.3 | 800.2 | 3.2 | 4.53 | 0.06 | 42 | 1.1 | 2.0598 | 0.18693 | 182.7973 | 15.4386 | 2.1359 | 0.050155 | 1.8768 | 0.088529 | 1.1381 | 0.059967 |  | 3.3544 | [5 empty] | 0 | Cold Rolled | 60 | 950 | 0.5 | FCC | N/A | 101.01
2 | BBA | BBA14 | 0 | 16 | 8 | 4 | 16 | 20 | 36 | 0 | 108.1029 | 75.5257 | 7.52 | 0 | 16.1 | 8.2 | 4 | 16 | 20.3 | 35.3 | 0 | 132.1 | 2.4 | 259.4 | 3.4 | 953.9 | 46.1 | 3.68 | 0.18 | 41.4 | 2.4 | 2.0491 | 0.14439 | 229.8724 | 15.3713 | 2.3447 | 0.089568 | 1.9997 | 0.060008 | 1.1725 | 0.056957 |  | 3.0166 | [5 empty] | 0 | Cold Rolled | 60 | 950 | 0.5 | FCC | N/A | 34.3
2 | BBA | BBA15 | 0 | 20 | 8 | 4 | 0 | 20 | 44 | 4 | 169.3251 | 136.9437 | 7.32 | 0 | 19.9 | 8.2 | 4.2 | 0 | 20.5 | 43.2 | 4 | 154 | 7.2 | 340.8 |  | 1095.8 |  | 3.22 |  | 41 |  | 2.2466 | 0.12215 | 263.5115 | 13.1637 | 2.5175 | 0.090484 | 2.2252 | 0.10316 | 1.1314 | 0.066364 |  | 2.7421 | [5 empty] | 0 | Cold Rolled | 60 | 950 | 0.5 | FCC | N/A | 39.16
2 | BBA | BBA16 | 4 | 12 | 0 | 12 | 20 | 8 | 44 | 0 | 322.7523 | 117.9586 | 8.24 | 4.1 | 12.3 | 0 | 11.8 | 20.4 | 8.1 | 43.2 | 0 | 124.5 | 5 | 209.6 | 5.3 | 846.1 | 9.7 | 4.04 | 0.11 | 42.4 | 1.8 | 2.6567 | 0.17891 | 141.5905 | 8.2331 | 2.4983 | 0.088974 | 2.2915 | 0.11115 | 1.0902 | 0.065606 |  | 3.2936 | [5 empty] | 0 | Cold Rolled | 60 | 950 | 0.5 | FCC | N/A | 43.31 | Sample Remade due to chemistry issues
2 | BBA | BBA17 | 4 | 0 | 4 | 4 | 16 | 12 | 56 | 4 | 359.9794 | 293.9645 | 8.72 | 4.2167 | 0 | 4.18 | 4.0807 | 16.32 | 12.0627 | 55.0013 | 4.1407 | 156.5 | 3.2 | 310.2 | 8.3 | 1057.5 | 16 | 3.41 | 0.1 | 42 | 3.1 | 2.1446 | 0.08979 | 189.5437 | 12.071 | 2.5076 | 0.084611 | 2.2047 | 0.11855 | 1.1374 | 0.072202 |  | 2.8451 | [5 empty] | 0 | Cold Rolled | 60 | 950 | 0.5 | FCC | N/A | 26
2 | BBA | BBA18 | 0 | 4 | 8 | 4 | 16 | 20 | 44 | 4 | 152.0881 | 194.5288 | 8.28 | 0 | 4.0713 | 8.2267 | 4.0667 | 16.108 | 20.192 | 43.2667 | 4.07 | 132.3 | 2.5 | 267 |  | 1019.4 |  | 3.82 |  | 46.7 |  | 2.0628 | 0.13965 | 199.9796 | 12.2603 | 2.1623 | 0.086353 | 1.8443 | 0.063722 | 1.1724 | 0.061913 |  | 2.9422 | [5 empty] | 0 | Cold Rolled | 60 | 950 | 0.5 | FCC | N/A | 41
2 | BBA | BBA19 | 4 | 8 | 0 | 12 | 20 | 8 | 48 | 0 | 320.8925 | 135.7835 | 8.56 | 3.9773 | 8.11 | 0 | 11.9013 | 20.3593 | 8.2173 | 47.4367 | 0 | 124.8 | 4 | 232.6 | 1.7 | 911.2 | 19.2 | 3.92 | 0.09 | 42.1 | 0.7 | 1.8937 | 0.09843 | 189.5024 | 6.9908 | 2.3627 | 0.075194 | 2.0135 | 0.077033 | 1.1734 | 0.058397 |  | 3.1075 | [5 empty] | 0 | Cold Rolled | 60 | 950 | 0.5 | FCC | N/A | 43
2 | BBB | BBB01 | 0 | 24 | 4 | 0 | 8 | 4 | 36 | 24 | 347.8636 | 276.7417 | 6.44 | 0 | 20.5 | 4.2 | 0 | 8.1 | 4 | 38.9 | 24.4 | 203.7 | 5.4 | 431.54 | 9.4 | 1447.09 | 31.1 | 3.35 | 0.1 | 48.8 | 1.4 | 2.74 | 0.11 | 207.26 | 5.75 | 3.0688 | 0.075173 | 2.8036 | 0.06833 | 1.0946 | 0.037825 |  | 2.4472 | [5 empty] | 0 | Cold Rolled | 60 | 950 | 0.5 | FCC | N/A
2 | BBB | BBB02 | 4 | 32 | 8 | 4 | 4 | 20 | 24 | 4 | 379.3547 | 137.1925 | 6 | 4.2 | 30.4 | 8.2 | 4.1 | 4.1 | 20.1 | 24.7 | 4.1 | 157.9 | 6.4 | 311.4 | 3.1 | 1127.03 | 11.7 | 3.62 | 0.05 | 48.8 | 0.5 | 2.22 | 0.08 | 195.91 | 8.51 | 2.6986 | 0.090971 | 2.3175 | 0.062339 | 1.1644 | 0.05022 |  | 2.8406 | [5 empty] | 0 | Cold Rolled | 60 | 950 | 0.5 | FCC | N/A | 40.59
2 | BBB | BBB03 | 4 | 0 | 12 | 4 | 4 | 16 | 52 | 8 | 388.7456 | 218.7158 | 8.32 | 4.1 |  | 12.3 | 4.1 | 4.1 | 16.1 | 51.2 | 8.2 | 162.2 | 4.4 | 307.14 | 2.5 | 1219.51 | 18.7 | 3.97 | 0.07 | 55.7 | 2.6 | 2.23 | 0.03 | 184.96 | 7.62 | 2.6924 | 0.095156 | 2.3201 | 0.0653 | 1.1605 | 0.052432 |  | 2.8094 | [5 empty] | 0 | Cold Rolled | 60 | 950 | 0.5 | FCC | N/A | 52.45
2 | BBB | BBB04 | 4 | 12 | 4 | 0 | 28 | 0 | 40 | 12 | 421.3505 | 22.0799 | 7.44 | 4 | 11.1 | 4.1 | 0 | 28 | 0 | 40.8 | 12 | 139.2 | 4.4 | 261.94 | 2 | 1097.43 | 35.3 | 4.19 | 0.14 | 50.6 | 2.3 | 2.11 | 0.1 | 193.96 | 8.01 | 2.5815 | 0.095639 | 2.131 | 0.038295 | 1.2114 | 0.049882 |  | 2.9413 | [5 empty] | 0 | Cold Rolled | 60 | 950 | 0.5 | FCC | N/A | 33.47
2 | BBB | BBB05 | 0 | 44 | 12 | 0 | 4 | 4 | 12 | 24 | 365.6154 | 100.788 | 4.6 | [35 empty] | 0 | Cold Rolled | 60 | 950 | 0.5 | FCC+σ | N/A
2 | BBB | BBB06 | 0 | 16 | 20 | 0 | 4 | 4 | 36 | 20 | 326.8303 | 230.7398 | 6.72 | [35 empty] | 0 | Cold Rolled | 60 | 950 | 0.5 | FCC+σ | N/A
2 | BBB | BBB07 | 4 | 40 | 0 | 0 | 12 | 4 | 36 | 4 | 389.3238 | 26.0423 | 5.96 | 4 | 39.1 | 0 | 0 | 12.3 | 3.9 | 36.7 | 4 | 125 | 5.6 | 211.35 | 3.5 | 900.56 | 1.3 | 4.26 | 0.07 | 45.3 | 0.6 | 1.75 | 0.03 | 189.59 | 9.7 | 2.2184 | 0.1302 | 1.8829 | 0.11614 | 1.1782 | 0.10032 |  | 3.1644 | [5 empty] | 0 | Cold Rolled | 60 | 950 | 0.5 | FCC | N/A | 48.77
2 | BBB | BBB08 | 4 | 8 | 12 | 4 | 4 | 24 | 40 | 4 | 358.7394 | 216.9931 | 7.64 | 3.8 | 8 | 12.3 | 4.2 | 4.1 | 24 | 39.4 | 4.1 | 143.2 | 3 | 282.39 | 1.6 | 1143.09 | 11.7 | 4.05 | 0.05 | 54.6 | 0.5 | 2.08 | 0.03 | 171.77 | 7.72 | 2.3993 | 0.045186 | 2.1029 | 0.096921 | 1.141 | 0.056806 |  | 2.8989 | [5 empty] | 0 | Cold Rolled | 60 | 950 | 0.5 | FCC | N/A | 40.11
2 | BBB | BBB09 | 0 | 4 | 8 | 0 | 4 | 28 | 40 | 16 | 252.2997 | 301.6946 | 7.64 | [35 empty] | 0 | Cold Rolled | 60 | 950 | 0.5 | FCC+σ | N/A
2 | BBB | BBB10 | 4 | 0 | 4 | 4 | 8 | 16 | 52 | 12 | 396.5404 | 305.7715 | 8.36 | [35 empty] | 0 | Cold Rolled | 60 | 950 | 0.5 | FCC | N/A
2 | BBB | BBB11 | 0 | 24 | 4 | 0 | 4 | 32 | 20 | 16 | 259.1875 | 186.8227 | 6.08 | [35 empty] | 0 | Cold Rolled | 60 | 950 | 0.5 | FCC+σ | N/A
2 | BBB | BBB12 | 0 | 20 | 4 | 0 | 4 | 4 | 48 | 20 | 328.2655 | 264.082 | 7.04 | 0 | 20.2 | 4.2 | 0 | 4.1 | 4 | 47.1 | 20.4 | 207.5 | 5.2 | 418.34 |  | 1399.73 |  | 3.35 |  | 46.5 |  | 3.04 | 0.09 | 215 | 8.99 | 3.7485 | 0.18188 | 3.2489 | 0.15386 | 1.1538 | 0.078227 |  | 2.5233 | [5 empty] | 0 | Cold Rolled | 60 | 950 | 0.5 | FCC | N/A
2 | BBB | BBB13 | 0 | 40 | 4 | 0 | 28 | 4 | 4 | 20 | 307.9533 | 55.481 | 4.96 | 0 | 39.7 | 4.2 | 0 | 27.9 | 3.9 | 4.2 | 20.1 | 223.3 | 21.2 | 531.3 | 29.7 | 1312.87 | 0.4 | 2.47 | 0.14 | 28.2 | 2.2 | 2.54 | 0.16 | 203.53 | 12.28 | 3.2057 | 0.19145 | 2.8268 | 0.1128 | 1.134 | 0.081455 |  | 2.3077 | [5 empty] | 0 | Cold Rolled | 60 | 950 | 0.5 | FCC+σ | N/A
2 | BBB | BBB14 | 4 | 0 | 12 | 16 | 4 | 12 | 52 | 0 | 328.4057 | 147.3682 | 8.96 | 4.4 | 0 | 12.1 | 15.7 | 4.1 | 12.4 | 51.3 | 0 | 138.3 | 2.2 | 269.65 | 3.7 | 1062.73 | 15.9 | 3.94 | 0.08 | 51.5 | 1.9 | 1.99 | 0.06 | 182.28 | 6.22 | 2.3341 | 0.064465 | 2.0101 | 0.077379 | 1.1611 | 0.055012 |  | 2.9586 | [5 empty] | 0 | Cold Rolled | 60 | 950 | 0.5 | FCC | N/A | 47.41
2 | BBB | BBB15 | 4 | 0 | 8 | 24 | 4 | 16 | 44 | 0 | 305.583 | 124.1429 | 9.08 | 4.3 | 0 | 8.3 | 23.5 | 4.1 | 16.2 | 43.7 | 0 | 139.6 | 3.5 | 261.17 | 6.5 | 1060.66 | 6.9 | 4.06 | 0.11 | 52.6 | 0.3 | 1.98 | 0.07 | 171.74 | 6.93 | 2.3413 | 0.060565 | 1.9267 | 0.093058 | 1.2152 | 0.066579 |  | 2.9795 | [5 empty] | 0 | Cold Rolled | 60 | 950 | 0.5 | FCC | N/A | 51.3
2 | BBB | BBB16 | 4 | 36 | 0 | 0 | 4 | 4 | 40 | 12 | 450.3595 | 78.4707 | 6.04 | [35 empty] | 0 | Cold Rolled | 60 | 950 | 0.5 | FCC | N/A
2 | BBC | BBC01 | 4 | 12 | 4 | 4 | 20 | 16 | 32 | 8 | 371.2558 | 178.602 | 7.36 | 4 | 12.2 | 4.2 | 4 | 20.1 | 16 | 31.4 | 8.2 | 132.3 | 3.97 | 254.55 | 2.3 | 1069.26 | 28.1 | 4.2 | 0.12 | 51.8 | 0.4 | 2.13 | 0.16 | 162.29 | 8.36 | 2.3584 | 0.091645 | 2.0232 | 0.07479 | 1.1657 | 0.050156 |  | 2.9624 | [6 empty] | Cold Rolled | 60 | 950 | 0.5 | FCC |  | 25.8
2 | BBC | BBC02 | 4 | 8 | 0 | 0 | 4 | 8 | 52 | 24 | 462.0928 | 351.416 | 7.56 | 4 | 8.2 |  |  | 4.1 | 8 | 51.2 | 24.4 | 199.9 | 11.04 | 449.1 | 0.9 | 1462.73 | 40.8 | 3.26 | 0.09 | 48.4 | 2 | 2.63 | 0.13 | 191.23 | 7.05 | 3.0961 | 0.096965 | 2.6639 | 0.12008 | 1.1622 | 0.04985 |  | 2.4426 | [6 empty] | Cold Rolled | 60 | 950 | 0.5 | FCC |  | 14.7
2 | BBC | BBC03 | 4 | 4 | 12 | 0 | 0 | 4 | 52 | 24 | 476.8967 | 327.283 | 7.6 | 4 | 4.1 | 12.2 |  |  | 3.9 | 51.3 | 24.4 | 320.6 | 11.79 | 719.13 | 12.5 | 1161.35 | 31.7 | 1.61 | 0.05 | 13.8 | 2.1 | 3.43 | 0.24 | 206.62 | 9.62 | 3.789 | 0.081214 | 3.3556 | 0.21422 | 1.1291 | 0.076038 |  | 2.2211 | [6 empty] | Cold Rolled | 60 | 950 | 0.5 | FCC+σ
2 | BBC | BBC04 | 4 | 0 | 4 | 0 | 4 | 4 | 60 | 24 | 469.3217 | 327.7653 | 8.16 | 4 |  | 4.2 |  | 4.1 | 4 | 59.3 | 24.5 | 200 | 8.8 | 445.73 | 2.2 | 1476.34 | 7.1 | 3.31 | 0.02 | 50.2 | 0 | 2.59 | 0.12 | 196.1 | 14.4 | 3.0926 |  | 2.7015 |  | 1.1448 |  |  | 2.4463 | [6 empty] | Cold Rolled | 60 | 950 | 0.5 | FCC |  | 15.5
2 | BBC | BBC05 | 0 | 24 | 8 | 0 | 16 | 40 | 4 | 8 | 175.1346 | 15.7291 | 5.84 | [36 empty] | Cold Rolled | 60 | 950 | 0.5
2 | BBC | BBC06 | 4 | 28 | 4 | 0 | 4 | 4 | 44 | 12 | 451.5894 | 120.0717 | 6.52 | [36 empty] | Cold Rolled | 60 | 950 | 0.5
2 | BBC | BBC07 | 4 | 32 | 4 | 0 | 0 | 4 | 44 | 12 | 456.8727 | 106.9445 | 6.28 | [36 empty] | Cold Rolled | 60 | 950 | 0.5
2 | BBC | BBC08 | 0 | 8 | 0 | 4 | 4 | 28 | 36 | 20 | 266.0203 | 368.9954 | 7.48 |  | 8.1 |  | 4.1 | 4.2 | 28.1 | 35.7 | 19.9 | 207.8 | 18.54 | 414.6 |  | 1021.45 |  | 2.46 |  | 24.5 |  | 2.54 | 0.29 | 160.84 | 12.08 | 2.7898 | 0.22689 | 2.4693 | 0.045154 | 1.1298 | 0.082922 |  | 2.5558 | [6 empty] | Cold Rolled | 60 | 950 | 0.5 | FCC+σ
2 | BBC | BBC09 | 0 | 36 | 4 | 0 | 16 | 16 | 8 | 20 | 298.8295 | 94.3229 | 5.16 | [36 empty] | Cold Rolled | 60 | 950 | 0.5
2 | BBC | BBC10 | 4 | 4 | 16 | 0 | 8 | 0 | 52 | 16 | 461.4458 | 193.244 | 7.8 | [36 empty] | Cold Rolled | 60 | 950 | 0.5
2 | BBC | BBC11 | 4 | 12 | 4 | 4 | 12 | 16 | 36 | 12 | 396.779 | 234.3169 | 7.32 | 4.3 | 12.2 | 4.2 | 3.9 | 12.2 | 15.9 | 35.1 | 12.3 | 155.7 | 2.83 | 290.05 | 2.5 | 1098.09 | 46 | 3.79 | 0.16 | 48.4 | 3.9 | 2.08 | 0.15 | 179.43 | 11.34 | 2.6136 | 0.05541 | 2.1607 | 0.12654 | 1.2096 | 0.052854 |  | 2.8601 | [6 empty] | Cold Rolled | 60 | 950 | 0.5 | FCC |  | 21.1
2 | BBC | BBC12 | 4 | 4 | 4 | 8 | 28 | 16 | 32 | 4 | 327.7258 | 140.1638 | 8.08 | 4.1 | 4.3 | 4.2 | 7.8 | 28 | 16.1 | 31.3 | 4.1 | 133.1 | 11.43 | 252.13 |  | 971.81 |  | 3.85 |  | 46.3 |  | 1.86 | 0.08 | 178.42 | 9.02 | 2.1754 | 0.050846 | 1.8061 | 0.10002 | 1.2044 | 0.05158 |  | 3.0439 | [6 empty] | Cold Rolled | 60 | 950 | 0.5 | FCC |  | 21
2 | BBC | BBC13 | 4 | 28 | 0 | 20 | 4 | 8 | 36 | 0 | 327.0149 | 146.4526 | 7.36 | 4.3 | 28 |  | 19.9 | 4.1 | 8.4 | 35.4 |  | 136.2 | 2.48 | 266.57 |  | 920.36 |  | 3.45 |  | 44.6 |  | 1.81 | 0.1 | 168.2 | 8.3 | 2.1332 | 0.076496 | 1.8386 | 0.03592 | 1.1602 | 0.039616 | [8 empty] | Cold Rolled | 60 | 950 | 0.5 | FCC |  | 19.8 | Does not have Kolsky bar data and hence Depth of penetration cannot be estimated
2 | BBC | BBC14 | 0 | 12 | 4 | 0 | 4 | 16 | 40 | 24 | 319.5031 | 383.9218 | 7.12 |  | 12.1 | 4.1 |  | 4.3 | 16.1 | 39 | 24.5 | 198.1 | 12.44 | 406.38 | 7.4 | 1293.44 | 4.5 | 3.18 | 0.06 | 39.6 | 2.2 | 2.54 | 0.27 | 192.43 | 6.65 | 3.1376 | 0.25761 | 2.6917 | 0.34179 | 1.1657 | 0.13641 |  | 2.5072 | [6 empty] | Cold Rolled | 60 | 950 | 0.5 | FCC+σ |  | 20.1
2 | BBC | BBC15 | 4 | 16 | 0 | 20 | 4 | 12 | 44 | 0 | 320.036 | 246.4269 | 8.2 | 4.4 | 16.2 |  | 19.7 | 4.2 | 12.3 | 43.3 |  | 119.7 | 3.33 | 218.75 | 4.1 | 870.7 | 4.7 | 3.98 | 0.08 | 44.6 | 1.3 | 1.79 | 0.05 | 173.17 | 6.24 | 2.145 | 0.067872 | 1.7894 | 0.046146 | 1.1987 | 0.038264 |  | 3.2196 | [6 empty] | Cold Rolled | 60 | 950 | 0.5 | FCC |  | 25
2 | BBC | BBC16 | 4 | 28 | 4 | 0 | 8 | 0 | 40 | 16 | 472.8828 | 40.8069 | 6.36 | [36 empty] | Cold Rolled | 60 | 950 | 0.5
3 | CBA | CBA01 | 0 | 8 | 8 | 0 | 24 | 8 | 44 | 8 | 200.999 | 200.8764 | 7.92 | 0 | 8.1633 | 8.2927 | 0 | 24.0247 | 8.1633 | 43.164 | 8.1987 | 120.8889 | 4.1366 | 175.7511 | 1.3601 | 755.7763 | 2.9953 | 4.3003 | 0.016236 | 39.877 | 0.30651 | 2.5576 | 0.5058 | 200.0762 | 15.3351 | 2.6721 | 0.046353 | 2.5591 | 0.028539 | 1.0442 | 0.020371 |  | 3.2259 | [6 empty] | Cold Rolled | 50 | 1150 | 2 | FCC |  | 211.75
3 | CBA | CBA02 | 0 | 16 | 8 | 0 | 8 | 12 | 44 | 12 | 254.868 | 286.2448 | 7.28 | 0 | 16.1793 | 8.2436 | 0 | 8.1721 | 12.1021 | 42.9893 | 12.31 | 186 | 9.6047 | 353.5062 |  | 947.9179 |  | 2.6815 |  | 27.8376 |  | 2.5227 | 0.18132 | 247.0474 | 28.5415 | 2.8674 | 0.040362 | 2.7285 | 0.042454 | 1.0509 | 0.020429 |  | 2.5196 | [6 empty] | Cold Rolled | 40 | 800 | 1 | FCC |  | 107.39
3 | CBA | CBA03 | 0 | 32 | 8 | 0 | 8 | 12 | 32 | 8 | 222.1112 | 139.4731 | 6.2 | 0 | 31.958 | 8.3147 | 0 | 8.1527 | 12.3093 | 31.0647 | 8.2007 | 136.5556 | 5.4109 | 261.272 | 4.8736 | 1027.4318 | 6.3919 | 3.9324 | 0.048897 | 42.4675 | 0.82972 | 2.5547 | 0.1389 | 226.8795 | 10.4977 | 2.6986 | 0.078167 | 2.4812 | 0.078715 | 1.0876 | 0.041108 |  | 2.652 | [6 empty] | Cold Rolled | 50 | 825 | 4 | FCC |  | 33.17
3 | CBA | CBA04 | 0 | 8 | 8 | 0 | 20 | 12 | 44 | 8 | 202.195 | 248.5661 | 7.88 | 0 | 8.0973 | 8.0433 | 0 | 20.1173 | 12.3573 | 43.2073 | 8.1767 | 112.4444 | 6.0645 | 184.9837 | 6.7399 | 839.5864 | 12.8789 | 4.5387 | 0.23514 | 44.1724 | 4.1658 | 1.9985 | 0.16679 | 226.268 | 14.1234 | 2.2364 | 0.050567 | 2.0808 | 0.053284 | 1.0748 | 0.032846 |  | 3.0591 | [6 empty] | Cold Rolled | 50 | 1125 | 1 | FCC |  | 193.91
3 | CBA | CBA05 | 0 | 16 | 8 | 0 | 16 | 8 | 44 | 8 | 210.9339 | 178.6204 | 7.44 | 0 | 16.116 | 8.2193 | 0 | 16.116 | 8.196 | 43.1587 | 8.188 | 135.6667 | 6.442 | 262.1828 | 8.9513 | 937.1056 | 19.7834 | 3.5742 | 0.046601 | 37.0982 | 0.38565 | 2.4071 | 0.18256 | 221.307 | 8.3455 | 2.7238 | 0.032184 | 2.3452 | 0.062986 | 1.1614 | 0.025968 |  | 2.595 | [6 empty] | Cold Rolled | 60 | 850 | 1 | FCC |  | 30.12
3 | CBA | CBA06 | 0 | 8 | 8 | 0 | 32 | 8 | 40 | 4 | 149.1595 | 118.9568 | 7.96 | 0 | 8.3027 | 8.258 | 0 | 32.1113 | 8.1687 | 39.0693 | 4.0893 | 200.4444 | 8.6329 | 409.9402 |  | 680.5766 |  | 1.6602 |  | 14.7337 |  | 2.2462 | 0.031607 | 256.6389 | 3.0982 | 2.7701 | 0.095518 | 2.5229 | 0.021906 | 1.098 | 0.035377 |  | 2.5635 | [6 empty] | Cold Rolled | 50 | 700 | 8 | FCC |  | 24.94 | Repolished for NI
3 | CBA | CBA07 | 0 | 16 | 8 | 0 | 12 | 12 | 40 | 12 | 250.9651 | 270.9294 | 7.2 | 0 | 15.992 | 8.222 | 0 | 12.0867 | 12.242 | 39.1833 | 12.2727 | 143.6667 | 3.5 | 253.359 | 4.9581 | 1022.6563 | 59.9112 | 4.0364 | 0.31552 | 43.5059 | 5.7498 | 2.4047 | 0.16223 | 221.7497 | 14.4262 | 2.8977 | 0.063995 | 2.7505 | 0.18671 | 1.0535 | 0.068114 |  | 2.7199 | [6 empty] | Cold Rolled | 50 | 950 | 8 | FCC |  | 62.98 | Repolished for NI
3 | CBA | CBA08 | 0 | 16 | 8 | 0 | 12 | 12 | 40 | 12 | 250.9651 | 270.9294 | 7.2 | 0 | 16.1586 | 8.2207 | 0 | 12.1486 | 12.2086 | 39.1057 | 12.1579 | 144.3333 | 3.6401 | 255.3719 | 4.9886 | 1029.2099 | 13.3606 | 4.0302 | 0.026415 | 42.9767 | 0.81776 | 2.6024 | 0.63406 | 231.1176 | 47.771 | 2.6721 | 0.22925 | 2.4495 | 0.11669 | 1.0909 | 0.096266 |  | 2.6677 | [6 empty] | Cold Rolled | 50 | 950 | 4 | FCC |  | 55.9
3 | CBA | CBA09 | 0 | 28 | 12 | 0 | 12 | 8 | 36 | 4 | 170.5325 | 80.1057 | 6.6 | 0 | 27.9327 | 12.276 | 0 | 12.15 | 8.234 | 35.3233 | 4.0833 | 118.8889 | 8.6313 | 180.4252 | 5.5899 | 830.9637 | 18.4669 | 4.6056 | 0.040358 | 43.1978 | 0.85498 | 2.0754 | 0.20239 | 236.8263 | 11.9388 | 2.285 | 0.06655 | 2.0873 | 0.10517 | 1.0947 | 0.054466 |  | 3.0136 | [6 empty] | Cold Rolled | 50 | 1025 | 4 | FCC |  | 91.84
3 | CBA | CBA10 | 0 | 12 | 8 | 0 | 20 | 8 | 44 | 8 | 206.3969 | 190.7983 | 7.68 | 0 | 12.26 | 8.2 | 0 | 20.0947 | 8.1733 | 43.0893 | 8.1827 | 139.1111 | 4.6756 | 234.4548 | 23.4534 | 897.9109 | 86.4708 | 3.8298 | 0.014364 | 39.3197 | 0.81104 | 2.88 | 0.25376 | 212.6225 | 20.2466 | 2.6607 | 0.14901 | 2.4374 | 0.064922 | 1.0916 | 0.061089 |  | 2.6866 | [6 empty] | Cold Rolled | 50 | 850 | 4 | FCC |  | 27.95
3 | CBA | CBA11 | 0 | 36 | 8 | 0 | 8 | 12 | 28 | 8 | 223.9112 | 123.2961 | 5.88 | 0 | 35.7147 | 8.1587 | 0 | 8.1473 | 12.1093 | 27.7053 | 8.166 | 122.7778 | 4.8161 | 197.4747 | 4.8907 | 895.0518 | 13.3737 | 4.5325 | 0.044542 | 46.0822 | 0.72591 | 2.4271 | 0.18441 | 217.6294 | 12.1024 | 2.4574 | 0.052545 | 2.2476 | 0.048874 | 1.0933 | 0.029202 |  | 2.975 | [6 empty] | Cold Rolled | 50 | 1150 | 2 | FCC |  | 188.11
3 | CBA | CBA12 | 0 | 8 | 8 | 0 | 28 | 8 | 40 | 8 | 197.0636 | 182.0367 | 7.84 | 0 | 8.2054 | 8.22 | 0 | 27.8669 | 8.1538 | 39.4123 | 8.14 | 100.1111 | 11.5542 | 195.8383 | 2.5032 | 800.9524 | 3.6679 | 4.0899 | 0.071012 | 37.8347 | 2.8326 | 2.3265 | 0.19412 | 199.2485 | 12.3864 | 2.7033 | 0.051313 | 2.5495 | 0.0952 | 1.0603 | 0.040007 |  | 3.009 | [6 empty] | Cold Rolled | 60 | 1000 | 2 | FCC |  | 64.37
3 | CBA | CBA13 | 0 | 8 | 8 | 0 | 32 | 8 | 40 | 4 | 149.1595 | 118.9568 | 7.96 | 0 | 8.2527 | 8.2773 | 0 | 31.9007 | 8.2313 | 39.2153 | 4.1213 | 107.2222 | 5.4772 | 161.2184 | 1.2705 | 708.5722 | 2.3163 | 4.3951 | 0.020269 | 37.1013 | 0.53637 | 2.0884 | 0.4423 | 207.8904 | 23.1843 | 2.2834 | 0.077599 | 2.0465 | 0.052975 | 1.1157 | 0.041149 |  | 3.0928 | [6 empty] | Cold Rolled | 40 | 1025 | 2 | FCC |  | 117.68
3 | CBA | CBA14 | 0 | 24 | 8 | 0 | 8 | 8 | 40 | 12 | 261.5373 | 205.8903 | 6.76 | 0 | 24.2207 | 8.24 | 0 | 8.06 | 8.1147 | 39.202 | 12.1627 | 125.8 | 5.9967 | 245.0309 | 1.5162 | 1057.3236 | 35.7764 | 4.3151 | 0.17271 | 47.385 | 3.6624 | 2.7625 | 0.09147 | 220.6953 | 13.8309 | 2.7556 | 0.062309 | 2.62 | 0.060489 | 1.0518 | 0.031515 |  | 2.7551 | [6 empty] | Cold Rolled | 50 | 1150 | 1 | FCC |  | 101.7
3 | CBA | CBA15 | 0 | 24 | 8 | 0 | 12 | 8 | 36 | 12 | 258.6219 | 192.9795 | 6.68 | 0 | 23.9827 | 8.2047 | 0 | 12.1093 | 8.18 | 35.4373 | 12.0927 | 154.2222 | 4.1767 | 269.079 | 8.4426 | 1068.7633 | 6.8781 | 3.9719 | 0.09911 | 44.2219 | 0.48516 | 2.7127 | 0.25144 | 219.0355 | 16.5932 | 2.9988 | 0.17826 | 2.7552 | 0.068569 | 1.0884 | 0.063689 |  | 2.5895 | [6 empty] | Cold Rolled | 50 | 975 | 1 | FCC |  | 44.16
3 | CBA | CBA16 | 0 | 12 | 8 | 0 | 8 | 12 | 48 | 12 | 252.7652 | 312.0935 | 7.6 | 0 | 12.146 | 8.2587 | 0 | 8.1447 | 12.1187 | 47.146 | 12.186 | 148.2222 | 3.7006 | 272.6758 | 1.9811 | 779.4229 | 44.2817 | 2.8584 | 0.14163 | 24.933 | 1.6441 | 2.4234 | 0.38282 | 222.2198 | 13.437 | 2.7103 | 0.21764 | 2.581 | 0.05874 | 1.0501 | 0.083173 |  | 2.7625 | [6 empty] | Cold Rolled | 40 | 975 | 2 | FCC |  | 51.19
3 | CBA | CBA17 | 0 | 20 | 4 | 0 | 8 | 12 | 40 | 16 | 286.6339 | 331.6418 | 6.92 | [36 empty] | Cold Rolled | 50 | 1100 | 4 |  |  |  | Infeasible: Manufacturing Issues
3 | CBA | CBA18 | 0 | 36 | 8 | 0 | 8 | 12 | 28 | 8 | 223.9112 | 123.2961 | 5.88 | 0 | 35.8427 | 8.1813 | 0 | 8.1727 | 12.2627 | 27.3673 | 8.1773 | 160.5556 | 8.2479 | 292.068 |  | 1052.667 |  | 3.6042 |  | 39.2997 |  | 2.7192 | 0.27778 | 231.2524 | 12.1426 | 2.9051 | 0.029466 | 2.7431 | 0.070808 | 1.0591 | 0.0264 |  | 2.5775 | [6 empty] | Cold Rolled | 50 | 825 | 8 | FCC |  | 26
3 | CBA | CBA19 | 0 | 24 | 12 | 0 | 16 | 8 | 36 | 4 | 168.4309 | 84.5624 | 6.84 | 0 | 23.9147 | 12.3513 | 0 | 16.1567 | 8.1647 | 35.2813 | 4.1307 | 120.7778 | 3.5277 | 171.6341 | 5.4788 | 791.0363 | 10.0396 | 4.6089 | 0.20572 | 40.0683 | 2.2116 | 2.5665 | 0.1742 | 209.9566 | 17.1042 | 2.5974 | 0.030772 | 2.4216 | 0.091999 | 1.0726 | 0.037348 |  | 3.0707 | [6 empty] | Cold Rolled | 50 | 1025 | 8 | FCC |  | 140.01
3 | CBA | CBA20 | 0 | 44 | 12 | 0 | 8 | 12 | 20 | 4 | 180.9908 | 69.4028 | 5.28 | 0 | 43.4653 | 12.262 | 0 | 8.1207 | 12.1927 | 19.8707 | 4.0907 | 127.1111 | 8.9923 | 202.6379 |  | 1000.8715 |  | 4.9392 |  | 49.7223 |  | 2.2997 | 0.3191 | 224.3622 | 20.7654 | 2.5692 | 0.060628 | 2.8814 | 0.26133 | 0.89164 | 0.10442 |  | 2.948 | [6 empty] | Cold Rolled | 60 | 1025 | 2 | FCC |  | 82.55 | **Note: Wilkerson believed that CBA #20 high rate indentation data had issues, e.g. H_d < H_qs. As such, we set the SRS exponent of CBA #20 equal to the average of all other CBA alloys.
3 | CBA | CBA21 | 0 | 16 | 12 | 0 | 12 | 8 | 40 | 12 | 256.2814 | 222.8783 | 7.16 | 0 | 15.9913 | 12.3527 | 0 | 12.0793 | 8.1507 | 39.258 | 12.168 | 141.3 | 2.1932 | 278.1384 | 9.6571 | 1054.1731 | 31.505 | 3.7901 | 0.018334 | 43.0052 | 0.48701 | 2.4937 | 0.23601 | 232.1175 | 14.419 | 2.7473 | 0.12709 | 2.4689 | 0.085625 | 1.1128 | 0.05578 |  | 2.598 | [6 empty] | Cold Rolled | 50 | 825 | 8 | FCC |  | 38.9
3 | CBA | CBA22 | 0 | 8 | 4 | 0 | 32 | 8 | 40 | 8 | 192.0751 | 188.704 | 7.92 | 0 | 8.294 | 4.1633 | 0 | 31.994 | 8.148 | 39.206 | 8.1953 | 114.4444 | 5.3177 | 202.5148 | 1.0903 | 804.0652 | 14.1137 | 3.9704 | 0.091069 | 34.7995 | 1.5784 | 2.0605 | 0.18725 | 205.121 | 12.0515 | 2.2418 | 0.30809 | 2.1677 | 0.07608 | 1.0342 | 0.14156 |  | 2.9859 | [6 empty] | Cold Rolled | 40 | 825 | 2 | FCC |  | 48.72
3 | CBA | CBA23 | 0 | 28 | 12 | 0 | 8 | 8 | 36 | 8 | 224.476 | 131.2496 | 6.48 | 0 | 27.9287 | 12.2987 | 0 | 8.1 | 8.19 | 35.2807 | 8.1987 | 134.8889 | 5.8831 | 229.4297 | 0.3259 | 983.6515 | 2.4038 | 4.2874 | 0.016567 | 43.9318 | 1.2114 | 2.869 | 0.27092 | 215.6242 | 15.3954 | 2.8795 | 0.02214 | 2.7639 | 0.11022 | 1.0418 | 0.039043 |  | 2.8267 | [6 empty] | Cold Rolled | 40 | 1025 | 2 | FCC |  | 110.87
3 | CBA | CBA24 | 0 | 36 | 8 | 0 | 8 | 12 | 28 | 8 | 223.9112 | 123.2961 | 5.88 | 0 | 35.9173 | 8.268 | 0 | 8.1567 | 12.1487 | 27.2993 | 8.216 | 155.6 | 6.8147 | 294.02 | 22.5555 | 1027.1145 | 51.326 | 3.4933 | 0.093698 | 37.478 | 1.342 | 2.1368 | 0.18787 | 255.8827 | 21.4504 | 2.494 | 0.090816 | 2.2675 | 0.093482 | 1.0999 | 0.052257 |  | 2.4996 | [6 empty] | Cold Rolled | 50 | 825 | 2 | FCC |  | 22.78